## Menu Lists (hidden)
0 - Not Applicable | 0
1 - <30% Complete | 1
2 - 30-60% Complete | 2
3 - 60-90% Complete | 3
4 - >90% Complete | 4

## Site XXX
ATTACHMENT 3: Conceptual Site Model (CSM) Certainty Evaluation Tool
Site Name:
Project Name
Purpose:
This tool is intended to assist project stakeholders in semi-quantitatively assessing the level of uncertainty present in the conceptual site model (CSM).
It provides a list of critical technical decision-driving criteria and allows the user to assign weights and scoring values
to each criteria. A total numeric score is calculated for the CSM certainty and then judged by the stakeholders to indicate the relative certainty with which a
detailed ISCO strategy can be developed. After individual scoring and compilation, the project team must then collectively decide upon an acceptable level of uncertainty,
with the understanding that 100% certainty is highly unlikely. This tool was designed to form the basis for the decision of whether to proceed with detailed ISCO
planning or postpone (i.e., leave it in draft form) until more detailed CSM analysis is completed and uncertainty is reduced to an acceptable level. It should be noted that the process
prescribed in this tool is dynamic and meant to be updated as necessary to keep current with the CSM.
Procedure:
1. Cells highlighted in yellow are the only cells to be input by the user.
2. Sub-questions are provided to aid the user in answering the primary numbered questions. Scores only need to be provided for the numbered questions.
3. Assign a relative weight or degree of "Importance" to each criteria. This allows project-specific weighting to certain criteria which are more important than others.
For example, if a site is pursuing Land Use Controls (LUCs) only, then understanding the detailed geometry of the NAPL source is less important than a site pursuing active treatment of the source.
4. Provide an "Answer" to each question using the drop down menu. The number of points given, or answer value, precedes answer text. For example, if the weight-of-evidence unanimously indicates NAPL presence,
then a "4 - >90% Complete" answer should be entered for question T-2. If the LNAPL source zone is unbound on two sides, then a "2 - 30-60% Complete" should be entered for question T-3.
5. If a question is not applicable to the site conditions (i.e., there is no surface water), then a zero Weight and Answer of "0 - Not Applicable" should be assigned so that the factor is eliminated from the scoring process.
Guidance for assigning values is included on the "Importance Values" worksheet (next tab)
Assumptions:
1. Use of this spreadsheet is dependent upon the use of appropriate sampling and analytical procedures to derive the data upon which the criteria are scored.
|  | Importance | Answer (Points) | Score
Item | Criteria |  |  |  | Rationale for Score | Immediate Action Items
Technical Factors
T-1 | Are all above-grade and/or sub-grade contaminant release mechanism(s) identified at the site? |  |  | #N/A
| If the source of the original contaminant release is no longer in use, has it been properly decommissioned, abandoned, demolished, or removed? |  |  | -
| If the facility is active, are routine leak tests performed with adequate detection limits to prove that leakage is absent? |  |  | -
| If the facility is active, are routine accidental spills adequately contained to prevent a pathway to the subsurface? |  |  | -
T-2 | Are all the contaminants of concern (COCs) and co-contaminants identified? |  |  | #N/A
| Are the contents of and/or releases from each source known? |  |  | -
| Have full-suite analyses of all potential COCs been performed on an adequate number of samples from all potentially impacted media (soil, groundwater, surface water, sediment) in the vicinity of the source? |  |  | -
| Have co-contaminants resulting from geochemical and microbiological impacts been analyzed in the source and downgradient plumes? |  |  | -
| Have analyses of other co-contaminants related to adjacent land use been performed? |  |  | -
T-3 | Is the presence of mobile- and/or residual-phase NAPL understood in the vadose and saturated zones? |  |  | #N/A
| Is NAPL accumulated in a monitoring well? |  |  | -
| Is NAPL physically observed in a soil or water sample? |  |  | -
| How do historic dissolved-phase concentrations compare to the 1% of solubility rule-of-thumb (for DNAPL constituents)? |  |  | -
| Have NAPL indication tools (laser-induced fluorescence, ribbon sampler, Sudan IV dye, etc.) been used? |  |  | -
| Have contaminant partitioning equations been used to back-calculate the potential presence of free-phase NAPL? |  |  | -
T-4 | Is the source material (e.g., mobile-NAPL, residual-NAPL, or sorbed-phase contamination that emits mass to the soil gas or groundwater) geometry well characterized? |  |  | #N/A
| Has the lateral extent of source material been defined to within an appropriate tolerance? |  |  | -
| Has the vertical extent of source material been defined within an appropriate tolerance? |  |  | -
| Are inconnections of multiple sources, if present, well characterized? |  |  | -
| Has contaminant distribution and lithology been correlated (e.g., is the NAPL trapped within low permeability lithology)? |  |  | -
| Has the mass fraction of contaminants in the NAPL-phase been estimated? |  |  | -
T-5 | Is the groundwater contaminant plume geometry well characterized? |  |  | #N/A
| Have all contaminants of concern been identified? |  |  | -
| Has the lateral extent of the plume been defined in all principle directions including onsite and offsite areas? |  |  | -
| Has the vertical extent of the plume been defined? |  |  | -
| Is plume co-mingling, if any, well characterized? |  |  | -
T-6 | Are the contaminant fate and transport mechanisms well characterized? |  |  | #N/A
| Have the contaminant migration pathways been defined from the source to the toe of the plume? |  |  | -
| Have the mechanisms of natural attenuation (NA) been defined and assessed with respect to its ability to control contaminant migration? |  |  | -
| Have site-specific pump/slug/tracer tests been conducted to understand hydraulic parameters? |  |  | -
| Has site-specific fate and transport modeling been performed to predict long-term plume configuration? |  |  | -
| Has the variability of subsurface conditions been assessed with respect to its temporal impact to the contaminant plume? |  |  | -
T-7 | Is the lithology of the site well characterized? |  |  | #N/A
| Has the site heterogeneity been assessed via continuous boring logs, cone penetrometer testing, or pump testing? |  |  | -
| If the site consists of multiple geologic horizons, have bedding planes been assessed? |  |  | -
| Has the continuity of lithologic lenses been assessed? |  |  | -
T-8 | Are the groundwater-surface water hydraulic interactions well characterized? |  |  | #N/A
| Have temporal and spatial interactions been assessed and measured? |  |  | -
| Have vertical gradients adjacent to the connection been assessed? |  |  | -
T-9 | Has adequate exposure/risk assessment been performed to adequately understand existing and potential future human and/or ecological impacts? |  |  | #N/A
| Has an exposure and risk assessment been done for source and plume areas with an adequate set of contaminant concentration data from contaminated media with a potential exposure? |  |  | -
| Has adequate sampling been performed to identify contaminants of potential concern? |  |  | -
| Has plume stability modeling been performed to assess potential future risk under an expanding plume scenario? |  |  | -
| Have all existing and potential future land use scenarios been considered in the context of site zone or land use plans? |  |  | -
| Have all existing exposure pathways been considered including dermal, ingestion, inhalation, and indoor air vapor intrusion? |  |  | -
| Has leaching of vadose zone contamination been considered? |  |  | -
| Has connection between contaminated groundwater and surface water been considered in the risk assessment? |  |  | -
Total Technical Factors |  |  |  | #N/A
Maximum Possible Technical Factor Score |  |  |  | 0
Total Technical Factor Conceptual Site Model Certainty |  |  |  | #N/A
Criteria that are answered "1 - <30% Complete" are highlighted in RED and, if given a high importance, should be further characterized.
Criteria that are answered "2 - 30-60% Complete" are highlighted in ORANGE, and if given a high importance, should be considered for further characterization.
TOTAL SCORE INTERPRETATION:
>90% | - The site is well characterized and suitable as a basis for remedial decision making.
60-90% | - The site is adequately characterized and may be suitable for remedial decision making. Increased certainty in some factors may be desired prior to remedy design.
30-60% | - Site characterization is inadequate for use as a basis for most remedial action decisions. Additional work is prudent to improve certainty.
<30% | - Site is poorly understood and should not be used as a basis for remedial decision making. Additional work is required to improve certainty.
If additional certainty is required by the project team, then additional data collection must be performed in order to close data gaps.
This scoring sheet can be revisited at the end of each data collection phase to assess the level of certainty and the need for additional data.

## Importance Values
ATTACHMENT 3: Conceptual Site Model (CSM) Certainty Evaluation Tool
Recommendations for Importance Values for CSM Certainty Screening Tool
It is acknowledged that the importance of each scoring criteria may change during the various stages of the ISCO Protocol. To allow for variable scoring parameter weights, the SCM Certainty Evaluation Tool incorporates an "Importance Factor". Importance value assignment should be done by consensus with each key project stakeholder providing input, then group discussion and agreement on values. If agreement can't be reached, then a range of importance values may be used to assess the uncertainty in the result. The decision to proceed with additional data collection may be made based on answer given by the tool, but also be made based on the range in results.
The Importance Factor for the various technical and management scoring criteria should be adjusted based on the stage of the process that is being executed, or due to informational needs determined by the Observational Approach to site remediation. The table below suggests initial criteria Importance Factors for projects using this process. These values should be adjusted if site-specific conditions and project team consensus indicate otherwise.
Item | Description | Stage of ISCO Protocol
|  | Screening | Conceptual Design | Detailed Design | Implementation
T-1 | Source identification | 100 | 100 | 100 | 100
T-2 | COC and co-contaminant identification | 100 | 100 | 100 | 100
T-3 | NAPL presence | 100 | 100 | 100 | 100
T-4 | Source characterization | 0 | 75 | 100 | 100
T-5 | Groundwater plume characterization | 75 | 100 | 100 | 100
T-6 | Fate and transport evaluation | 0 | 50 | 75 | 100
T-7 | Lithology characterization | 100 | 100 | 100 | 100
T-8 | Groundwater:surface water interaction characterization | 75 | 100 | 100 | 100
T-9 | Risk assessment | 0 | 75 | 100 | 100